## BOM-7100-00003 USTx Board V.0.4
Designator | Description | Footprint | Quantity | DesignItemId
!PCB1 | Printed Circuit Board |  | 1 | CMP-0003618-2
C1, C100, C112, C145 | CAP, 0.47 µF ±10% 25V Ceramic Capacitor X5R 0402 (1005 Metric) | CAP_1005_TDK | 4 | C1005X5R1E474K050BB
C2, C3, C4, C15, C20, C21, C30, C31, C33, C36, C37, C38, C40, C42, C48, C54, C61, C70, C71, C73, C74, C80, C81, C93, C94, C97, C98, C99, C101, C102, C103, C104, C105, C107, C108, C115, C116, C117, C118, C120, C121, C122, C124, C125, C126, C129, C130, C131, C134, C140, C142, C146, C147, C149 | CAP, 0.1 µF ±10% 25V Ceramic Capacitor X5R 0402 (1005 Metric) | G-155_MUR | 54 | GRM155R61E104KA87D
C5, C8, C22, C23, C39, C41, C57, C63, C64, C72, C76, C77, C78, C79, C83, C85, C86, C87, C95, C96, C110, C135, C136, C137, C138, C141, C143, C150 | CAP, CER 1000PF 200V C0G/NP0 0402 (1005 Metric) | G-155_MUR | 28 | GMC04CG101G200NT
C6, C7, C9, C10, C11, C12, C13, C14, C16, C17, C18, C19, C24, C25, C26, C27, C75, C84, C144, C151 | CAP, CER 220PF 200V C0G/NP0 0402 (1005 Metric) | G-155_MUR | 20 | C0402C221J2GACAUTO
C28, C29, C32, C45, C53, C62, C106, C109, C111, C113, C114, C119 | CAP, 10 µF ±20% 16V Ceramic Capacitor X5R 0603 (1608 Metric) | CAP_GRM188_MUR | 12 | GRM188R61C106MAALD
C34, C35, C43, C44, C46, C47, C51, C52, C55, C56, C58, C59, C66, C67, C68, C69 | CAP, 220pF ±0.25pF 50V Ceramic Capacitor C0G, NP0 0402 (1005 Metric) | CAP_CC0402_YAG | 16 | C0402C221J2GACAUTO
C49, C50 | CAP, 10pF ±0.25pF 50V Ceramic Capacitor C0G, NP0 0402 (1005 Metric) | CAP_CC0402_YAG | 2 | GJM1555C1H100FB01D
C60, C65, C82, C88, C90, C91, C123, C128, C139, C148 | CAP, 10000 pF ±10% 200V Ceramic Capacitor X7R 0603 (1608 Metric) | CAPC17795_95N_KEM | 10 | C0603X103K2RECAUTO
C89, C92, C132, C133 | CAP, 2.2 µF ±20% 25V Ceramic Capacitor X5R 0402 (1005 Metric) | G-155_MUR | 4 | GRM155R61E225ME15D
C127 | CAP, 4.7 µF ±20% 16V Ceramic Capacitor X5R 0402 (1005 Metric) | CAP_CC0402_YAG | 1 | KGM05CR51C475MH
C152, C153, C154, C156, C157, C158 | Capacitor 1 µF ±10% 250V Ceramic Capacitor X7T 1812 (4532 Metric) | CAP_4532_TDK | 6 | C4532X7T2E105K250KA
D1, D2 | LED, Red LED Indication - Discrete 2V 0805 (2012 Metric) | LED0805N_CML | 2 | CMD17-21VRDTR8
D3 | LED, Yellow 591nm LED Indication - Discrete 2.1V 0603 (1608 Metric) | LED_LSTS-C190_LTO | 1 | LTST-C191KSKT
D4, D8 | LED, Green 570nm LED Indication - Discrete 2V 0603 (1608 Metric) | LED_LSTS-C190_LTO | 2 | 150060VS75000
D5, D6, D7 | LED, Orange 605nm LED Indication - Discrete 2V 0603 (1608 Metric) | LED_LSTS-C190_LTO | 3 | LTST-C190KFKT
FB1, FB8 | Ferrite Bead , 120 Ohms 1 Power Line 0402 (1005 Metric) 2A 55mOhm | IND_BLM15_0402_MUR | 2 | MPZ1005S121HT000
FB2, FB4, FB5, FB6 | Ferrite Bead, 30 Ohms 1 Signal Line Ferrite Bead 0603 (1608 Metric) 3A 40mOhm | WE-CBF-0603 | 4 | 742792609
FB3, FB7, FB9 | Ferrite Bead , 600 Ohms @ 100 MHz 0402 (1005 Metric) 300mA 520mOhm | IND_BLM15_0402_MUR | 3 | BLM15AG601SN1D
J1, J5 | Connector Header Surface Mount 30 position 0.050 (1.27mm) | SAMTEC_SHF-115-01-L-D-SM | 2 | SHF-115-01-L-D-SM
J2 | Connector, 20 Position Connector Header, Outer Shroud Contacts Surface Mount Gold | HRS_DF12NB(3.5)-20DP-0.5V(51) | 1 | DF12NB(3.5)-20DP-0.5V(51)
J3, J4 | Comnector, 36 Position Connector Header, Outer Shroud Contacts Surface Mount Gold | HRS_DF12NB(3.5)-36DP-0.5V(51) | 2 | DF12NB(3.5)-36DP-0.5V(51)
J6 | Connector, Board to Board & Mezzanine Connectors .635 RECEPTACLE SURFACE MNT 70 CKT | CON_528850774_MOL | 1 | 528850774
J7 | Connector Header Surface Mount 8 position 0.039" (1.00mm) | SAMTEC_T1M-08-F-SV-L | 1 | T1M-08-F-SV-L
Q1 | MOSFET, 20-V N-Channel FemtoFET MOSFET 3-PICOSTAR -55 to 150 | TRXDFN69X60X35-3N | 1 | CSD15380F3T
R1, R2, R6, R10, R11, R12, R14, R34 | Resistor, 0 Ohms ±1% 0.063W, 1/16W Chip Resistor 0402 (1005 Metric) Moisture Resistant Thick Film | RC0402N_YAG | 8 | RMCF0402ZT0R00
R3, R18, R20, R33, R42, R43, R44 | Resistor, 10K Ohms ±1% 0.063W, 1/16W Chip Resistor 0402 (1005 Metric) Moisture Resistant Thick Film | RC0402N_YAG | 7 | CR0402-FX-1002GLF
R4, R5, R7, R8, R23, R24, R30, R32 | Resistor, 4.7K Ohms ±1% 0.063W, 1/16W Chip Resistor 0402 (1005 Metric) Moisture Resistant Thick Film | RC0402N_YAG | 8 | RC0402FR-074K7L
R9 | Resistor, 100 Ohms ±1% 0.063W, 1/16W Chip Resistor 0402 (1005 Metric) Moisture Resistant Thick Film | RC0402N_YAG | 1 | RC0402FR-07100RL
R13, R17 | RES, 45.3 kOhms ±1% 0.063W, 1/16W Chip Resistor 0402 (1005 Metric) Moisture Resistant Thick Film | STA_RMCF0402_STP | 2 | RC0402FR-0745K3L
R15 | RES, 25.5 kOhms ±1% 0.063W, 1/16W Chip Resistor 0402 (1005 Metric) Automotive AEC-Q200 Thick Film | STA_RMCF0402_STP | 1 | RMCF0402FT25K5
R16, R25, R26 | Resistor, 0 Ohms Jumper Chip Resistor 0603 (1608 Metric) Automotive AEC-Q200 Thick Film | RC0603N_PAN | 3 | ERJ-3GEY0R00V
R19, R35 | RES, 10K ±1% 0.063W, 1/16W Chip Resistor 0402 (1005 Metric) Thick Film | BO_CR0402 | 2 | CR0402-FX-1002GLF
R21 | Resistor, 1K Ohms ±1% 0.063W, 1/16W Chip Resistor 0402 (1005 Metric) Moisture Resistant Thick Film | RC0402N_YAG | 1 | RC0402FR-071KL
R22 | Resistor, 86.6 kOhms ±0.1% 0.063W, 1/16W Chip Resistor 0402 (1005 Metric) Automotive AEC-Q200 Thin Film | 0402 | 1 | ERA-2AEB8662X
R27, R28 | Resistor, 100 kOhms ±1% 0.1W, 1/10W Chip Resistor 0603 (1608 Metric) Moisture Resistant Thick Film | RC0603N_YAG | 2 | RC0603FR-07100KL
R29, R31 | Resistor, 200 Ohms ±1% 0.063W, 1/16W Chip Resistor 0402 (1005 Metric) Moisture Resistant Thick Film | 0402 | 2 | RC0402FR-07200RL
R36, R37, R40, R41 | Resistor, 2kOhms ±0.1% 0.063W, 1/16W Chip Resistor 0402 (1005 Metric) Automotive AEC-Q200 Thin Film | 0402 | 4 | ERJ-2RKF2001X
R38, R39 | Resistor, 2.49kOhms ±0.1% 0.063W, 1/16W Chip Resistor 0402 (1005 Metric) Automotive AEC-Q200 Thin Film | 0402 | 2 | ERA-2AEB2491X
RT1 | Thermistor, 10k ohm, 3380, 0.1 watt, 1%, 0402 SMD | 0402 | 1 | NCP15XH103F03RC
U1, U4 | 3-Level, 32-Channel Transmitter with 1A Pulser, T/R Switch and Integrated Transmit Beam-Former, ZBX0260A (NFBGA-260) | ZBX0260A | 2 | TX7332ZBX
U2 | IC, EEPROM Memory IC 2Kbit I2C 400 kHz 900 ns SOT-23-6 | SOT-23_OTOTY_MCH | 1 | 24AA025E48T-EOT
U3 | IC, Clock & Timer, Clock Generator, {Description}, VQFN-24 (4x4) | QFN50P400X400X90_HS-25N | 1 | CDCE6214
U5, U9 | IC, Non-Isolated PoL Module DC DC Converter 1 Output 0.8 ~ 12V 1.2A 3.2V - 40V Input | 05-08-1566_ADI | 2 | LTM8074EYPBF
U6 | IC, Linear Voltage Regulator IC Positive Fixed 1 Output 1.1A 8-DFN (3x3) | DFN-8_DD_LIT | 1 | LT1965IDD-2.5PBF
U7 | IC, Logic, D-Flip-Flop, Single, 6-XSON (1x1) | DSF6 | 1 | 74AUP1G79GS,132
U8 | IC, Buffer, Non-Inverting 1 Element 1 Bit per Element Push-Pull Output 4-DSBGA (0.88x0.88) | YZV4 | 1 | SN74LVC1G17YZVR
U10 | IC, ARM® Cortex®-M0 STM32F0 Microcontroller IC 32-Bit Single-Core 48MHz 128KB (128K x 8) FLASH 64-UFBGA (5x5) | TFBGA64_5X5 | 1 | STM32F072RBH6
U11 | IC, Temperature Sensor Digital, Local -10°C ~ 100°C 12 b 4-WLP (0.84x0.84) | 21-100151A_Z40C0+1_MXM | 1 | MAX31875R0TZS+T
U12, U13 | Diode, Clamp Ipp Tvs Diode Surface Mount 10-UDFN (2.5x1) | UDFN10_2P5X1_ONS | 2 | ESD8704MUTAG
U14 | IC, Single Buffer/Driver With Open-Drain Output 6-SON -40 to 125 | SON35P100X100X40-6N | 1 | SN74LVC1G07DSFR
Y1 | Crystal, 24 MHz ±10ppm 10pF 100 Ohms 4-SMD, No Lead, 0.063" L x 0.047" W (1.60mm x 1.20mm) | XTAL_ECS-320-8-47-JTN-TR | 1 | ECS-240-10-47-CKM-TR