## 700-000240.3.1(001)_BOM
Fitted | Description | Designator | PartNumber | Quantity | Manufacturer | PackageReference | Value | Alternate Manufacturer | Alternate PartNumber | DesignItemId
Fitted | Printed Circuit Board | !PCB | 700-00024 | 1 | Any |  |  | - | - | PCB
Fitted | Test Point, Miniature, White, TH | /SD1, CLK_1, CLK_2, HV-, HV+, SYNC1, VCON-A1, VCON-B1, VCON-C1, VCON-D1, VDD_1, VOUT-N1, VOUT-P1, VREF_1 | 5002 | 14 | Keystone | White Miniature Testpoint |  |  |  | 5002
Fitted | CAP, AL, 330 µF, 200 V, +/- 20%, 0.07385 ohm, TH | C1, C25, C26, C28, C36, C50, C79, C83, C84, C100, C108, C111, C114, C134, C252 | EEUED2D331 | 15 | Panasonic | 18x40 | 330uF |  |  | EEUED2D331
Fitted | CAP, 22 µF ±20% 25V Ceramic Capacitor X5S 0603 (1608 Metric | C2, C3, C10, C15, C20, C22, C29, C30, C31, C38, C73, C85, C132, C135, C137, C144, C147, C148, C149, C150, C156, C159, C161, C167, C169, C170, C171, C174, C178, C179, C183, C185, C187, C191, C192, C193, C194, C196, C197, C220, C222, C223, C238, C242, C260, C261, C265, C266 |  | 48 | [5 empty] | GRM188C61E226ME01D
Fitted | CAP, CERM, 1 µF, 250 V, +/- 10%, X7R, 2220 | C4, C107, C119, C246 | GRM55DR72E105KW01L | 4 | MuRata | 2220 | 1uF |  |  | GRM55DR72E105KW01L
Fitted | CAP, CERM, 0.1 µF, 50 V, +/- 10%, X7R, 0603 | C5, C13, C17, C39, C40, C217, C221, C225, C228, C233, C244, C247, C267 | GRM188R71H104KA93D | 13 | MuRata | 0603 | 0.1uF |  |  | GRM188R71H104KA93D
Fitted | CAP, CERM, 15 µF, 35 V, +/- 20%, X5R, 0805 | C6, C46 | C2012X5R1V156M125AC | 2 | TDK | 0805 | 15uF |  |  | C2012X5R1V156M125AC
Fitted | CAP, CERM, 0.01 µF, 50 V, +/- 10%, X7R, 0603 | C7, C113, C117, C118, C126, C130, C131, C172 | GRM188R71H103KA01D | 8 | MuRata | 0603 | 0.01uF |  |  | GRM188R71H103KA01D
Fitted | CAP, 0.1 µF ±10% 25V Ceramic Capacitor X5R 0402 (1005 Metric) | C8, C11, C12, C16, C19, C21, C23, C24, C27, C32, C33, C34, C35, C65, C75, C77, C82, C89, C94, C115, C121, C122, C129, C133, C138, C139, C140, C142, C143, C145, C146, C151, C152, C157, C158, C160, C162, C163, C164, C165, C166, C168, C173, C175, C176, C177, C180, C181, C182, C184, C186, C188, C189, C190, C195, C198, C199, C200, C206, C207, C218, C219, C230, C232, C235, C239, C240, C241, C251, C253, C254, C255, C256, C257, C258, C259, C262, C264 |  | 78 | [5 empty] | GRM155R61E104KA87D
Fitted | CAP, 47 µF 16 V Aluminum - Polymer Capacitors Radial, Can - SMD 25mOhm 5000 Hrs @ 105°C | C9, C41, C56, C127, C128, C153, C154 |  | 7 | [5 empty] | 16SVPG47M
Fitted | CAP, 1000 pF ±5% 50V Ceramic Capacitor C0G, NP0 0603 (1608 Metric) | C14, C72, C234 |  | 3 | [5 empty] | GRM1885C1H102JA01D
Fitted | CAP, CERM, 10 µF, 25 V, +/- 20%, X5R, 0603 | C18, C104, C116 | GRM188R61E106MA73D | 3 | MuRata | 0603 | 10uF |  |  | GRM188R61E106MA73D
Fitted | CAP, CERM, 1000 pF, 25 V, +/- 10%, X7R, 0603 | C42, C60 | GRM188R71E102KA01D | 2 | MuRata | 0603 | 1000pF |  |  | GRM188R71E102KA01D
Fitted | CAP, AL, 470 µF, 63 V, +/- 20%, TH | C45, C62, C141, C155 | 860080778023 | 4 | Wurth Elektronik | D13xL31.5mm | 470uF |  |  | 860080778023
Fitted | CAP, CERM, 22 µF, 25 V, +/- 20%, X5R, 1210 | C47, C67, C203, C231 | 12103D226MAT2A | 4 | AVX | 1210 | 22uF |  |  | 12103D226MAT2A
Fitted | CAP, CERM, 0.1 µF, 50 V, +/- 10%, X7R, 0603 | C48, C52, C54, C68, C74, C78, C202, C229 | 06035C104KAT2A | 8 | AVX | 0603 | 0.1uF |  |  | 06035C104KAT2A
Fitted | CAP, CERM, 1 µF, 50 V, +/- 10%, X7R, 0805 | C49, C69 | 08055C105KAT2A | 2 | AVX | 0805 | 1uF |  |  | 08055C105KAT2A
Fitted | CAP, CERM, 1 µF, 35 V, +/- 10%, X5R, 0603 | C51, C76 | GMK107BJ105KA-T | 2 | Taiyo Yuden | 0603 | 1uF |  |  | GMK107BJ105KA-T
Fitted | CAP, AL, 4.7 µF, 400 V, +/- 20%, TH | C53, C58, C59, C136 | 400AX4.7MTA8X9 | 4 | Rubycon | D8xL9mm | 4.7uF |  |  | 400AX4.7MTA8X9
Fitted | 6 pF ±0.25pF 50V Ceramic Capacitor C0G, NP0 0402 (1005 Metric) | C66, C70 |  | 2 | Murata |  |  |  |  | GRM1555C1H6R0CA01D
Fitted | CAP, 2.2 µF ±20% 25V Ceramic Capacitor X5R 0402 (1005 Metric) | C71, C87, C106 |  | 3 | [5 empty] | GRM155R61E225ME15D
Fitted | CAP, CERM, 10 µF, 25 V, +/- 20%, X5R, 0805 | C81, C226, C236 | GRM21BR61E106MA73 | 3 | MuRata | 0805 | 10uF |  |  | GRM21BR61E106MA73
Fitted | CAP, CERM, 10 pF, 50 V, +/- 1%, C0G/NP0, 0603 | C86, C88 | C0603C100F5GAC7867 | 2 | Kemet | 0603 | 10pF |  |  | C0603C100F5GAC7867
Fitted | CAP, 4.7 µF ±20% 16V Ceramic Capacitor X5R 0402 (1005 Metric) | C90 |  | 1 | Murata Electronics |  | 4.7uF |  |  | KGM05CR51C475MH
Fitted | CAP, 10pF ±0.25pF 50V Ceramic Capacitor C0G, NP0 0402 (1005 Metric) | C91, C97 |  | 2 | Murata Electronics |  | 10pF |  |  | GJM1555C1H100FB01D
Fitted | CAP, CERM, 1 µF, 25 V, +/- 10%, X5R, 0603 | C92, C99, C101, C103, C112, C120 | C1608X5R1E105K080AC | 6 | TDK | 0603 | 1uF |  |  | C1608X5R1E105K080AC
Fitted | CAP, CERM, 0.1 µF, 50 V, +/- 10%, X7R, 0603 | C93, C95, C102 | C0603C104K5RACTU | 3 | Kemet | 0603 | 0.1uF |  |  | C0603C104K5RACTU
Fitted | CAP, CERM, 100 pF, 50 V, +/- 5%, C0G/NP0, 0603 | C96 | GRM1885C1H101JA01D | 1 | MuRata | 0603 | 100pF |  |  | GRM1885C1H101JA01D
Fitted | CAP, CERM, 10 µF, 50 V, +/- 10%, X5R, 1206 | C98, C105, C109, C110, C123, C124, C125, C243 | C3216X5R1H106K160AB | 8 | TDK | 1206 | 10uF |  |  | C3216X5R1H106K160AB
Fitted | Capacitor 2.2nF ±10% 50V Ceramic Capacitor X7R 0402 (1005 Metric) | C205, C237 |  | 2 | [5 empty] | GCM155R71H222KA37D
Fitted | CAP, CER 220PF 200V C0G/NP0 0402 (1005 Metric) | C208, C211, C212, C213 |  | 4 | [5 empty] | C0402C221J2GACAUTO
Fitted | CAP, CER 1000PF 200V C0G/NP0 0402 (1005 Metric) | C209, C210, C214, C215 |  | 4 | [5 empty] | GMC04CG101G200NT
Fitted | CAP, 1µF ±10% 25V Ceramic Capacitor X5R 0402 (1005 Metric) | C227, C250, C263 |  | 3 | [5 empty] | GRM155R61E105KA12D
Fitted | Capacitor 10000 pF ±10% 200V Ceramic Capacitor X7R 0603 (1608 Metric) | C248, C249 |  | 2 | [5 empty] | C0603C103K2RECAUTO
Fitted | DIODE, 60 V 8A Surface Mount DO-214AB (SMC) | CR1 |  | 1 | [5 empty] | SK86L-TP
Fitted | Diode 6.3V (Typ) Clamp 6A (8/20µs) Ipp Tvs Diode Surface Mount SOT-5X3 | CR2, CR3, CR5, CR6, CR7 |  | 5 | [5 empty] | ESD321DYAR
Fitted | TVS DIODE 30V 48.4V DO214AC | CR4 |  | 1 | [5 empty] | SMAJ30CA
Fitted | TVS DIODE 24VWM 38.9VC DO214AC | CR8 |  | 1 | [5 empty] | SMAJ24CA
Fitted | Diode 100 V 200mA Surface Mount SOT-23-3 (TO-236) | D1, D40 |  | 2 | [5 empty] | BAS16LT1G
Fitted | 162V Clamp 93A Ipp Tvs Diode Surface Mount PLAD | D2, D3 |  | 2 | [5 empty] | MPLAD15KP100CA
Fitted | Diode, Schottky, 600 V, 10 A, TH | D5, D10, D13, D17 | LXA10T600 | 4 | Power Integrations | TO-220AC | 600V |  |  | LXA10T600
Fitted | Diode, Switching, 75 V, 0.3 A, SOD-523F | D7, D14 | 1N4148WT | 2 | Fairchild Semiconductor | SOD-523F | 75V |  |  | 1N4148WT
Fitted | Diode, Schottky, 10 V, 3 A, SOD-323F | D8, D9, D15, D16 | PMEG1030EJ,115 | 4 | NXP Semiconductor | SOD-323F | 10V |  |  | PMEG1030EJ,115
Fitted | WL-SMCW Mono-color Chip LED Waterclear, size 0603, Red, 2V, 140° | D11, D12 |  | 2 | Wurth Elektronik |  |  |  |  | 150060RS75000
Fitted | LED, Green 560nm LED Indication - Discrete 2.2V 0603 (1608 Metric) | D18, D20 |  | 2 | Vishay | SMT |  |  |  | SML-D12P8WT86
Fitted | LED, Blue 470nm LED Indication - Discrete 3.2V 0603 (1608 Metric) | D19 |  | 1 | Vishay | SMT |  |  |  | 150060BS55040
Fitted | LED, Red 630nm LED Indication - Discrete 2V 0603 (1608 Metric) | D21 | CMD17-21SRC/TR8 | 1 | Visual Communications Company, LLC | 2x1.25mm | Red |  |  | SML-D14VWT86AAS
Fitted | Zener Diode 12 V 300 mW ±5% Surface Mount SOT-23-3 | D22 |  | 1 | [5 empty] | BZX84C12-7-F
Fitted | Diode 100 V 200mA Surface Mount SOD-123 | D23, D24 |  | 2 | [5 empty] | MMSD4148T1G
Fitted | Orange 606nm LED Indication - Discrete 2.1V 0603 (1608 Metric) | D25 |  | 1 | Vishay Semiconductor |  |  |  |  | TLMO1100-GS15
Fitted | Zener Diode 15 V 500 mW ±5% Surface Mount SOD-123 | D26, D41 |  | 2 | [5 empty] | MMSZ15T1G
Fitted | Yellow 586nm LED Indication - Discrete 2.1V 0603 (1608 Metric) | D27 |  | 1 | [5 empty] | HSMY-C190
Fitted | LED, Green 570nm LED Indication - Discrete 2V 0402 (1005 Metric) | D29, D30, D31 | SML-P11MTT86R | 3 | ROHM | 0402 |  |  |  | QBLP595-AG1
Fitted | Diode, Zener, 11 V, 1.5 W, SMA | D32, D37 | 1SMA5926BT3G | 2 | ON Semiconductor | SMA | 11V |  |  | 1SMA5926BT3G
Fitted | Red LED Indication - Discrete 1.7V 1206 (3216 Metric) | D33, D34 |  | 2 | [5 empty] | CMD15-21VRDTR8
Fitted | Diode Zener 3.3 V 500 mW ±5% Surface Mount SOD-123 | D35, D36, D38, D39 |  | 4 | [5 empty] | MMSZ4684T1G
Fitted | Fuse, 15 A, 250 VAC, 72 VDC, SMD | F1 | 0678L9150-02 | 1 | Bel Fuse | 9.8x3.05mm |  |  |  | 0678L9150-02
Fitted | Ferrite Bead , 600 Ohms @ 100 MHz 0402 (1005 Metric) 300mA 520mOhm | FB1, FB15, FB19, FB20 |  | 4 | [5 empty] | BLM15AG601SN1D
Fitted | Ferrite Bead, 30 Ohms 1 Signal Line Ferrite Bead 0603 (1608 Metric) 3A 40mOhm | FB2, FB6, FB9, FB10, FB12, FB18 |  | 6 | [5 empty] | 742792609
Fitted | Ferrite Bead, 220 Ohms @ 100 MHz 1 Power, Signal Line Ferrite Bead 0603 (1608 Metric) 2A 50mOhm | FB3, FB5, FB8, FB13, FB14, FB16 |  | 6 | [5 empty] | BLM18EG221SN1D
Fitted | Ferrite Bead , 120 Ohms 1 Power Line 0402 (1005 Metric) 2A 55mOhm | FB4, FB7, FB11, FB17 |  | 4 | [5 empty] | MPZ1005S121HT000
Fitted | HEATSINK TO-220 .500" COMPACT | H4, H8, H9, H12 | 577202B04000G | 4 | Aavid | HEATSINK TO-220 .500" COMPACT |  |  |  | 577202B04000G
Fitted | HEATSINK, ALUM, ANOD, for TO-220 | H5, H6, H10, H11 | V6560X | 4 | Assman WSW | 29x12mm |  |  |  | V6560X
Fitted | Connector IPL1 Series .100" Mini MateÂ® Isolated Power Terminal Strip, Cable Mate. | J1, J2, J6, J7 |  | 4 | [5 empty] | IPL1-102-02-X-D-K
Fitted | Connector Header Through Hole 4 position 0.118" (3.00mm) | J3 |  | 1 | [5 empty] | 430450428
Fitted | USB2.0, Type C, Vertical, Height 6.40mm, Dual Row Surface Mount | J4 |  | 1 | [5 empty] | GSB1CA11101DSHR
Fitted | 4 pins, 1 row, straight, gold plating | J5, J14 |  | 2 | [5 empty] | 61300411121
Fitted | Connector Header Surface Mount 10 position 0.039" (1.00mm) | J8 |  | 1 | [5 empty] | T1M-05-X-DV
Fitted | Connector Header Surface Mount 2 position 0.039 (1.00mm) | J9, J10 |  | 2 | [5 empty] | 5013310207
Fitted | Connector Header Surface Mount 6 position 0.039" (1.00mm) | J11 |  | 1 | [5 empty] | 5013310607
Fitted | 2 pins, 1 row, straight, gold plating | J12, J13 |  | 2 | [5 empty] | 61300211121
Fitted | Inductor, Wirewound, 470 µH, 4 A, 0.125 ohm, TH | L1, L2 | 1447440C | 2 | MuRata | 31.7x29.8x23.5mm | 470uH |  |  | 1447440C
Fitted | Ferrite Bead, 600 ohm @ 100 MHz, 0.5 A, 0603 | L3, L5 | BLM18EG601SH1 | 2 | MuRata | 0603 | 600 ohm |  |  | BLM18EG601SH1
Fitted | Ferrite Bead, 5 ohm @ 100 MHz, 0.7 A, 0603 | L4 | BLM18BB050SN1D | 1 | MuRata | 0603 | 5 ohm |  |  | BLM18BB050SN1D
Fitted | Inductor with Inductance: 4.7uH Tol. +/-20%, Package: 2525 _6363_ | L6, L8 |  | 2 | [5 empty] | LQH66SN4R7M03L
Fitted | Thermal Transfer Printable Labels, 0.650" W x 0.200" H - 10,000 per roll | LBL1 | THT-14-423-10 | 1 | Brady | PCB Label 0.650"H x 0.200"W |  | - | - | THT-14-423-10
Fitted | IC N-Channel 60 V 4A (Ta) 3W (Ta) Surface Mount SOT-223-4 | Q1, Q23 |  | 2 | [5 empty] | NDT3055L
Fitted | Transistor, NPN, 300 V, 0.5 A, SOT-23 | Q2, Q3, Q5 | FMMT497 | 3 | Zetex | SOT-23 | 300 V |  |  | FMMT497, Zetex
Fitted | N-Channel 50 V 200mA (Ta) 200mW (Ta) Surface Mount SOT-323 | Q4, Q7, Q18, Q26, Q27, Q28, Q34 |  | 7 | [5 empty] | BSS138W-7-F
Fitted | Transistor, PNP, 150 V, 0.5 A, SOT-23 | Q6 | MMBT5401LT1G | 1 | ON Semiconductor | SOT-23 | 150 V |  |  | MMBT5401LT1G
Fitted | MOSFET, N-CH, 80 V, 100 A, KCS0003B (TO-220-3) | Q8, Q9, Q12, Q13 | CSD19506KCS | 4 | Texas Instruments | KCS0003B | 80V | None |  | CSD19506KCS
Fitted | MOSFET, N-CH, 30 V, 3.1 A, YJC0003A (PICOSTAR-3) | Q10, Q14 | CSD17381F4 | 2 | Texas Instruments | YJC0003A | 30V | None |  | CSD17381F4
Fitted | Transistor, NPN, 100 V, 1 A, SOT-89 | Q11, Q16 | FCX493TA | 2 | Diodes Inc. | SOT-89 | 100 V |  |  | FCX493TA, Diodes Inc.
Fitted | Bipolar (BJT) Transistor NPN 400 V 1 A 10MHz 1.56 W Surface Mount DPAK | Q15 |  | 1 | [5 empty] | NJVMJD50T4G
Fitted | Transistor PNP 300 V 1 A 85MHz 3 W Surface Mount SOT-223-3 | Q17 |  | 1 | [5 empty] | FZT957TA
Fitted | Transistor Bipolar (BJT) Transistor NPN 40 V 200 mA 300MHz 350 mW Surface Mount SOT-23-3 (TO-236) | Q24, Q25 |  | 2 | [5 empty] | MMBT3904
Fitted | MOSFET N-Channel 600 V 11.5A (Tc) 100W (Tc) Surface Mount DPAK | Q29 |  | 1 | [5 empty] | TK290P60Y
Fitted | MOSFET N-Channel 200 V 18A (Tc) 3.1W (Ta), 130W (Tc) Surface Mount TO-263 (D2PAK) | Q30 |  | 1 | [5 empty] | IRF640SPBF
Fitted | MOSFET P-Channel 200 V 11A (Tc) 3W (Ta), 125W (Tc) Surface Mount TO-263 (D2PAK) | Q32 |  | 1 | [5 empty] | IRF9640SPBF
Fitted | N-Channel 600 V 21mA (Ta) 500mW (Ta) Surface Mount PG-SOT-23-3 | Q33 |  | 1 | [5 empty] | BSS127IXTSA1
Fitted | RES, 10 k, 5%, 0.1 W, 0603 | R1, R2, R14, R17, R26, R105, R108, R146, R158, R170, R173, R174, R197 | RC0603JR-0710KL | 13 | Yageo America | 0603 | 10k |  |  | RC0603JR-0710KL
Fitted | RES, 1.00 M, 1%, 0.25 W, 1206 | R3, R11, R211 | CRCW12061M00FKEA | 3 | Vishay-Dale | 1206 | 1.00Meg |  |  | CRCW12061M00FKEA
Fitted | RES, 390 k, 0.5%, 0.1 W, 0805 | R4, R27, R151 | RR1220P-394-D | 3 | Susumu Co Ltd | 0805 | 390k |  |  | RR1220P-394-D
Fitted | RES, 20.5 k, 1%, 0.125 W, 0805 | R5, R29, R153 | CRCW080520K5FKEA | 3 | Vishay-Dale | 0805 | 20.5k |  |  | CRCW080520K5FKEA
Fitted | RES, 100 kOhms ±1% 0.063W, 1/16W Chip Resistor 0402 (1005 Metric) Moisture Resistant Thick Film | R6, R71, R72, R75, R76, R78, R96, R98, R99, R119, R228 | CRCW04022K40JNED | 11 | Panasonic | 0402 | 2.40k |  |  | RC0402FR-07100KL
Fitted | Resistor, 100 Ohms ±1% 0.063W, 1/16W Chip Resistor 0402 (1005 Metric) Moisture Resistant Thick Film | R7, R175 |  | 2 | [5 empty] | RC0402FR-07100RL
Fitted | RES, 1.00 k, 1%, 0.125 W, 0805 | R8, R21, R28 | CRCW08051K00FKEA | 3 | Vishay-Dale | 0805 | 1.00k |  |  | CRCW08051K00FKEA
Fitted | Resistor 2 Ohms ±1% 0.75W, 3/4W Chip Resistor 1206 (3216 Metric) Automotive AEC-Q200, Pulse Withstanding Thick Film | R9, R159 |  | 2 | [5 empty] | CRCW12062R00FKEAHP
Fitted | RES, 22 k, 5%, 0.125 W, 0805 | R10, R22 | CRCW080522K0JNEA | 2 | Vishay-Dale | 0805 | 22k |  |  | CRCW080522K0JNEA
Fitted | Resistor, 1K Ohms ±1% 0.063W, 1/16W Chip Resistor 0402 (1005 Metric) Moisture Resistant Thick Film | R12, R95, R107, R132, R135, R142, R157, R227 |  | 8 | [5 empty] | RC0402FR-071KL
Fitted | RES, 2.2 k, 5%, 0.125 W, 0805 | R13, R23 | CRCW08052K20JNEA | 2 | Vishay-Dale | 0805 | 2.2k |  |  | CRCW08052K20JNEA
Fitted | Resistor, 86.6 kOhms ±0.1% 0.063W, 1/16W Chip Resistor 0402 (1005 Metric) Automotive AEC-Q200 Thin Film | R15, R143, R147, R152, R167 |  | 5 | Yageo |  |  |  |  | ERA-2AEB8662X
Fitted | RES, 1.00 k, 1%, 0.1 W, 0603 | R16, R47, R77 | CRCW06031K00FKEA | 3 | Vishay-Dale | 0603 | 1.00k |  |  | CRCW06031K00FKEA
Fitted | RES, 17.4 kOhms ±1% 0.1W, 1/10W Chip Resistor 0402 (1005 Metric) Automotive AEC-Q200 Thick Film | R18, R162, R166 | CRCW04022K40JNED | 3 | Panasonic | 0402 | 2.40k |  |  | ERJ-2RKF1742X
Fitted | RES, 30.9kOhms ±1% 0.1W, 1/10W Chip Resistor 0402 (1005 Metric) Automotive AEC-Q200 Thick Film | R19, R160 | CRCW04022K40JNED | 2 | Panasonic | 0402 | 2.40k |  |  | ERJ-2RKF3092X
Fitted | RES, 90.9 kOhms ±1% 0.063W, 1/16W Chip Resistor 0402 (1005 Metric) Moisture Resistant Thick Film | R20, R163, R164, R172, R193, R200 | CRCW04022K40JNED | 6 | Panasonic | 0402 | 2.40k |  |  | RC0402FR-0790K9L
Fitted | Resistor, 4.7K Ohms ±1% 0.063W, 1/16W Chip Resistor 0402 (1005 Metric) Moisture Resistant Thick Film | R24, R25, R106, R109, R149, R154, R155, R181, R185, R199, R201 |  | 11 | [5 empty] | RC0402FR-074K7L
Fitted | Resistor, 10K Ohms ±1% 0.063W, 1/16W Chip Resistor 0402 (1005 Metric) Moisture Resistant Thick Film | R32, R81, R84, R100, R118, R192, R203, R207, R209, R210, R224 |  | 11 | [5 empty] | CR0402-FX-1002GLF
Fitted | RES, 10K ±1% 0.063W, 1/16W Chip Resistor 0402 (1005 Metric) Thick Film | R33, R35, R94, R156, R161, R165, R169, R171, R176, R194, R195, R196 |  | 12 | [5 empty] | CR0402-FX-1002GLF
Fitted | Resistor 10 kOhms ±1% 0.25W, 1/4W Chip Resistor 1206 (3216 Metric) Moisture Resistant Thick Film | R34 | RC1206FR-07300KL | 1 | Yageo America | 1206 | 300k |  |  | RC1206FR-0710KL
Fitted | RES, 10.0 k, 1%, 0.1 W, 0603 | R37, R46, R50, R60, R73, R80 | CRCW060310K0FKEA | 6 | Vishay-Dale | 0603 | 10.0k |  |  | CRCW060310K0FKEA
Fitted | RES, 4.02, 1%, 0.125 W, 0805 | R38, R61 | CRCW08054R02FKEA | 2 | Vishay-Dale | 0805 | 4.02 |  |  | CRCW08054R02FKEA
Fitted | RES, 300, 1%, 0.1 W, 0603 | R39, R63 | RC0603FR-07300RL | 2 | Yageo America | 0603 | 300 |  |  | RC0603FR-07300RL
Fitted | RES, 26.7 k, 1%, 0.1 W, 0603 | R40, R64 | CRCW060326K7FKEA | 2 | Vishay-Dale | 0603 | 26.7k |  |  | CRCW060326K7FKEA
Fitted | RES, 10.0, 1%, 0.1 W, 0603 | R41, R44, R65, R68 | CRCW060310R0FKEA | 4 | Vishay-Dale | 0603 | 10.0 |  |  | CRCW060310R0FKEA
Fitted | RES, 0, 5%, 0.1 W, 0603 | R42, R43, R66, R67, R97, R101, R102, R103, R104, R110, R111, R112, R113, R114, R117, R120, R121, R123, R124, R125, R126, R127, R128, R131, R136, R137, R145, R178, R187, R208, R222 | CRCW06030000Z0EA | 31 | Vishay-Dale | 0603 | 0 |  |  | CRCW06030000Z0EA
Fitted | RES, 47.0 k, 1%, 0.1 W, 0603 | R48, R53, R87, R91 | RC0603FR-0747KL | 4 | Yageo America | 0603 | 47.0k |  |  | RC0603FR-0747KL
Fitted | RES, 300 k, 1%, 0.25 W, 1206 | R51, R90 | RC1206FR-07300KL | 2 | Yageo America | 1206 | 300k |  |  | RC1206FR-07300KL
Fitted | RES, 10.0 k, 1%, 0.25 W, 1206 | R52, R79, R89 | CRCW120610K0FKEA | 3 | Vishay-Dale | 1206 | 10.0k |  |  | CRCW120610K0FKEA
Fitted | RES, 22, 5%, 0.75 W, AEC-Q200 Grade 0, 2010 | R56, R58 | CRCW201022R0JNEF | 2 | Vishay-Dale | 2010 | 22 |  |  | CRCW201022R0JNEF
Fitted | RES, 330, 1%, 0.063 W, AEC-Q200 Grade 0, 0402 | R69, R85 | CRCW0402330RFKED | 2 | Vishay-Dale | 0402 | 330 |  |  | CMP-0078658-2
Fitted | RES, 12 kOhms ±0.1% 0.063W, 1/16W Chip Resistor 0402 (1005 Metric) Automotive AEC-Q200 Thin Film | R74 | CRCW04022K40JNED | 1 | Panasonic | 0402 | 2.40k |  |  | ERA-2AEB123X
Fitted | Resistor 200 Ohms ±5% 0.5W, 1/2W Chip Resistor 0805 (2012 Metric) Automotive AEC-Q200, Pulse Withstanding Thick Film | R82 | ERJ-6GEYJ394V | 1 | Panasonic | 0805 | 390k |  |  | ERJ-P06J201V
Fitted | RES, 330 Ohms ±1% 0.063W, 1/16W Chip Resistor 0402 (1005 Metric) Moisture Resistant Thick Film | R86, R180, R183, R188, R190, R191, R198, R202 | CRCW04022K40JNED | 8 | Panasonic | 0402 | 2.40k |  |  | RC0402FR-07330RL
Fitted | Resistor, 20 kOhms ±1% 0.1W, 1/10W Chip Resistor 0402 (1005 Metric) Automotive AEC-Q200 Thick FilmMoisture Resistant Thick Film | R93, R115, R139, R148 |  | 4 | [5 empty] | ERJ-2RKF2002X
Fitted | RES, 604kOhms ±1% 0.1W, 1/10W Chip Resistor 0402 (1005 Metric) Automotive AEC-Q200 Thick Film | R116, R129 | CRCW04022K40JNED | 2 | Panasonic | 0402 | 2.40k |  |  | ERJ-2RKF6043X
Fitted | Resistor 52.3 kOhms ±1% 0.063W, 1/16W Chip Resistor 0402 (1005 Metric) Moisture Resistant Thick Film | R122, R144 | CRCW04024K70FKED | 2 | Yageo America | 0402 | 4.70k |  |  | RC0402FR-0752K3L
Fitted | RES, 178 k, 1%, 0.1 W, 0603 | R130 | CRCW0603178KFKEA | 1 | Vishay-Dale | 0603 | 178k |  |  | CRCW0603178KFKEA
Fitted | RES, 2kOhms ±1% 0.1W, 1/10W Chip Resistor 0402 (1005 Metric) Automotive AEC-Q200 Thick Film | R133 | CRCW04022K40JNED | 1 | Panasonic | 0402 | 2.40k |  |  | ERJ-2RKF2001X
Fitted | RES, 100 k, 1%, 0.1 W, 0603 | R134, R138, R150 | RC0603FR-07100KL | 3 | Yageo America | 0603 | 100k |  |  | RC0603FR-07100KL
Fitted | RES, 51.7 k, 0.5%, 0.1 W, 0603 | R140 | RT0603DRE0751K7L | 1 | Yageo America | 0603 | 51.7k |  |  | RT0603DRE0751K7L
Fitted | RES, 348 k, 1%, 0.1 W, 0603 | R141 | CRCW0603348KFKEA | 1 | Vishay-Dale | 0603 | 348k |  |  | CRCW0603348KFKEA
Fitted | RES, 45.3 kOhms ±1% 0.063W, 1/16W Chip Resistor 0402 (1005 Metric) Moisture Resistant Thick Film | R168 |  | 1 | [5 empty] | RC0402FR-0745K3L
Fitted | RES, 15kOhms ±1% 0.1W, 1/10W Chip Resistor 0402 (1005 Metric) Automotive AEC-Q200 Thick Film | R177 | CRCW04022K40JNED | 1 | Panasonic | 0402 | 2.40k |  |  | ERJ-2RKF1502X
Fitted | Resistor, 0 Ohms ±1% 0.063W, 1/16W Chip Resistor 0402 (1005 Metric) Moisture Resistant Thick Film | R182, R184 |  | 2 | [5 empty] | RMCF0402ZT0R00
Fitted | RES,10 Ohms ±1% 0.1W, 1/10W Chip Resistor 0603 (1608 Metric) Automotive AEC-Q200 Thick Film | R189 |  | 1 | [5 empty] | RMCF0603FT10R0
Fitted | 0 Ohms Jumper Chip Resistor 1206 (3216 Metric) Automotive AEC-Q200 Thick Film | R204, R223 |  | 2 | [5 empty] | RMCF1206ZT0R00
Fitted | Resistor 4.7 kOhms ±1% 6W Chip Resistor Nonstandard Automotive AEC-Q200 Thick Film | R212, R218 |  | 2 | [5 empty] | 35604K7FT
Fitted | Transformer, TH | T1, T3 | 750340744 | 2 | Wurth Elektronik | 6.13x7.37mm | 2mH |  |  | 750340744
Fitted | Transformer, 100 uH, TH | T2, T4 | 750343547 | 2 | Wurth Elektronik | 29.21x27.94mm | 100uH |  |  | 750343547
Fitted | 36-V, Single-Supply, Low-Power Operational Amplifiers for Cost-Sensitive Systems, DBV0005A (SOT-5) | U1, U7, U19, U33 | TLV171IDBVR | 4 | Texas Instruments | DBV0005A |  | Texas Instruments | TLV171IDBVT | TLV171IDBVR
Fitted | IC Fan Control, Temp Monitor -40°C ~ 125°C, External Sensor Internal and External Sensor I2C/SMBus Output 16-QSOP | U2, U26 |  | 2 | [5 empty] | MAX6663AEE+
Fitted | Linear Voltage Regulator IC Negative Fixed 1 Output 200mA TSOT-23-5 | U3 |  | 1 | [5 empty] | ADP7182AUJZ-3.0-R7
Fitted | IC, Non-Isolated PoL Module DC DC Converter 1 Output 0.8 ~ 12V 1.2A 3.2V - 40V Input | U4, U23, U25, U27, U29 |  | 5 | [5 empty] | LTM8074EYPBF
Fitted | IC, Linear Voltage Regulator IC Positive Adjustable 1 Output 1.1A 8-DFN (3x3) | U5, U24, U28, U30 |  | 4 | [5 empty] | LT1965IDD#PBF
Fitted | 100V Push-Pull Current Mode PWM Controller, 10-pin MSOP, Pb-Free | U6, U8 | LM5030MM/NOPB | 2 | Texas Instruments | MUB10A |  |  |  | LM5030MM/NOPB
Fitted | USB 2.0 High-Speed Hub Controller, 4 Ports, 3 to 3.6 V, 0 to 85 degC, 36-Pin QFN, RoHS, Tray | U9 |  | 1 | Microchip |  |  |  |  | USB2514B-AEZC
Fitted | 36-V, Single-Supply, Low-Power Operational Amplifier for Cost-Sensitive Systems, D0008A (SOIC-8) | U10 | TLV2171IDR | 1 | Texas Instruments | D0008A |  | Texas Instruments |  | TLV2171IDR
Fitted | IC, Linear Voltage Regulator IC Positive Fixed 1 Output 1.1A 8-DFN (3x3) | U11, U22 |  | 2 | [5 empty] | LT1965IDD-3.3PBF
Fitted | IC, ARM® Cortex®-M0 STM32F0 Microcontroller IC 32-Bit Single-Core 48MHz 128KB (128K x 8) FLASH 64-UFBGA (5x5) | U12 |  | 1 | [5 empty] | STM32F072RBH6
Fitted | Programmable 3-PLL VCXO Clock Synthesizer With 1.8-V, 2.5-V and 3.3-V LVCMOS Outputs, PW0020A (TSSOP-20) | U13 | CDCE937PWR | 1 | Texas Instruments | PW0020A |  | Texas Instruments | CDCE937PW | CDCE937PWR
Fitted | QUAD 12-BIT, 1LSB INL, BUFFERED, VOLTAGE-OUTPUT DIGITAL-to-ANALOG CONVERTERS, PW0014A (TSSOP-14) | U14 | DAC60004IPW14 | 1 | Texas Instruments | PW0014A |  | Texas Instruments |  | DAC60004IPW14
Fitted | Low Noise, Very Low Drift, Precision Voltage Reference, -40 to 125 degC, 8-pin SOIC (D), Green (RoHS & no Sb/Br) | U15 | REF5050AID | 1 | Texas Instruments | D0008A |  | Texas Instruments | Equivalent | REF5050AID
Fitted | High-Side or Low-Side Gate Driver IC Non-Inverting 8-SOIC | U16 |  | 1 | [5 empty] | MIC5014YM-TR
Fitted | Single Output High PSRR LDO, 150 mA, Adjustable 1.2 to 33 V Output, 3 to 36 V Input, with Ultra-Low Noise, 8-pin MSOP (DGN), -40 to 125 degC, Green (RoHS & no Sb/Br) | U17, U18, U21 | TPS7A4901DGNR | 3 | Texas Instruments | DGN0008D |  | Texas Instruments | Equivalent | TPS7A4901DGNR
Fitted | OP_AMP General Purpose Amplifier 2 Circuit Rail-to-Rail 8-MSOP | U20 | LTC6087CMS8#PBF | 1 | Linear Technology | LT-MS8-8 |  |  |  | ADA4099-2BRMZ
Fitted | IC, Temperature Sensor Digital, Local -10°C ~ 100°C 12 b 4-WLP (0.84x0.84) | U31, U32 |  | 2 | [5 empty] | MAX31875R1TZS+T, MAX31875R0TZS+T
Fitted | Charge Pump Switching Regulator IC Positive and Negative (Dual Rail) Fixed -Vin, 2Vin 2 Output 100mA 18-WFDFN Exposed Pad | U34 |  | 1 | [5 empty] | LTC3265EDHCTRPBF
Fitted | CRYSTAL 24.0000MHZ 6PF SMD | Y1 |  | 1 | [5 empty] | XRCGB24M000F3M00R0
Fitted | Crystal, 8 MHz, 18 pF, SMD | Y2 | 406I35D08M00000 | 1 | CTS Electrocomponents | SMD, 4-Leads, Body 6.2x3.7mm |  |  |  | 406I35D08M00000
Fitted | Crystal, 24 MHz ±10ppm 10pF 100 Ohms 4-SMD, No Lead, 0.063" L x 0.047" W (1.60mm x 1.20mm) | Y3 |  | 1 | [5 empty] | ECS-240-10-47-CKM-TR
Not Fitted | CAP, AL, 22 µF, 50 V, +/- 20%, 0.7 ohm, SMD | C37, C57 | EEE-FC1H220P | 0 | Panasonic | SMT Radial E | 22uF |  |  | EEE-FC1H220P
Not Fitted | CAP, CERM, 1000 pF, 25 V, +/- 10%, X7R, 0603 | C43, C55, C63, C80 | GRM188R71E102KA01D | 0 | MuRata | 0603 | 1000pF |  |  | GRM188R71E102KA01D
Not Fitted | CAP, CERM, 100 pF, 50 V, +/- 1%, C0G/NP0, 0603 | C44, C61 | 06035A101FAT2A | 0 | AVX | 0603 | 100pF |  |  | 06035A101FAT2A
Not Fitted | CAP, CERM, 1 µF, 50 V, +/- 10%, X7R, 0805 | C64, C245 | 08055C105KAT2A | 0 | AVX | 0805 | 1uF |  |  | 08055C105KAT2A
Not Fitted | CAP, CERM, 470 pF, 500 V, +/- 10%, X7R, 1206 | C201, C204, C216, C224 | VJ1206Y471KBEAT4X | 0 | Vishay-Vitramon | 1206 | 470pF |  |  | VJ1206Y471KBEAT4X
Not Fitted | RES, 1.1 k, 5%, 1 W, AEC-Q200 Grade 0, D2.5xL6.5mm | R30, R31, R49, R54, R57, R59, R83, R92 | PR01000101101JR500 | 0 | Vishay-Bccomponents | D2.5xL6.5mm | 1.1k |  |  | PR01000101101JR500
Not Fitted | RES, 0, 5%, 0.1 W, 0603 | R36, R45, R55, R62, R70, R88, R179, R186 | CRCW06030000Z0EA | 0 | Vishay-Dale | 0603 | 0 |  |  | CRCW06030000Z0EA